## Safety Depth Safety Contour Cal
| SAFETY, HEALTH, ENVIRONMENT AND QUALITY MANAGEMENT SYSTEM SAFETY DEPTH and SAFETY CONTOUR CALCULATION FOR ECDIS REPORTING FORMS MANUAL |  |  |  |  | Page : 1 of 1 Form : 1.3.2 Date : 08 Aug 2025 Rev : 10.1 App By : DPA
Vessel: | [5 empty] | Voyage No:
| Dep. Berth | Channel/Harbour | Coastal | Open Sea | Coastal | Channel/Harbour | Arrival Berth
In meters | WP: WP: | WP: WP: | WP: WP: | WP: WP: | WP: WP: | WP: WP: | WP: WP:
Static Draft (a)
Safety (Increase in draft due to swell, list, rolling/pitching etc) ( b)
Squat (c)
Corrected/dynamic draft d=(a+b+c) | 0 | 0 | 0 | 0 | 0 | 0 | 0
UKC required as per company policy (e), use dynamic draft
Height of Tide (f) (In confined water)
Hydrographic depth Accuracy (CATZOC correction) (g)
Safety Depth (h) = (d+e-f+g) | 0 | 0 | 0 | 0 | 0 | 0 | 0
Safety Contour | 0 | 0 | 0 | 0 | 0 | 0 | 0
Note: WP: Way Point
1. Safety Depth = Static Draft (a) + Safety(b) + squat (c)+ UKC (e)- HoT (f) + Depth Accuracy/Catzoc correction(g)
2.Hydrographic depth Accuracy(Catzoc correction) need not be calculated at berth and Channel/Harbour or where depth exceeds 30 m (refer NM 7B:6.5).
3. CATZOC correction is also to be applied in UKC calculation sheet of passage plan form 1.3.1A (Accuracy of Hydrographic Data)
4. This form is to be attached with passage plan. Prepare more sheets if required.
5. Safety Contour value is equal to Safety Depth calculated as above. The value in decimal rounded to higher whole number (e.g. 10.14m to 11m)
Prepared by 2NO: |  |  | Approved by Master:
CNO: |  | 3NO: |  |  | X2NO/X3NO:

## Catzoc correction calculation
SAFETY, HEALTH, ENVIRONMENT AND QUALITY MANAGEMENT SYSTEM CATZOC CORRECTION CALCULATIONS REPORTING FORMS MANUAL |  |  |  |  | Page : 1 of 1 Form : 1.3.2 Date : 08 Aug 2025 Rev : 10.1 App By : DPA
Charted Depth (D): |  | 10 | (enter charted depth in meters)
Area | Symbol | Correction factor | Hydrographic depth Accuracy (CATZOC correction) (g)
A1 |  | 0.50 + 1%D | 0.6 | select the CATZOC correction depending on the CATZOC area
A2 |  | 1.00 + 2%D | 1.2
B |  | 1.00 + 2%D | 1.2
C |  | 2.00 + 5%D | 2.5
D |  | 2.50 + 5%D | 3
U |  | 3.00 + 5%D | 3.5
1. Enter the charted depth in yellow cell to calculate the catazoc correction
2. Find out the Catzoc applicable, in ECDIS go to Chart display menu , other, then information about chart data
3. Apply Accuracy of Hydrogrphic data (catzoc correction) in UKC Calculation form 1.3.1A

## Formula Sheet
| SAFETY, HEALTH, ENVIRONMENT AND QUALITY MANAGEMENT SYSTEM FORUMLA SHEET REPORTING FORMS MANUAL |  |  | Page : 1 of 1 Form : 1.3.2 Date : 08 Aug 2025 Rev : 10.1 App By : DPA
calculation sheet donot modify formulae
| charted datum (d): |  | 10
| Correction factor | correction | corrected Datum
A1 | 0.50 + 1%d | 0.6 | 9.4 |  | 0.1
A2 | 1.00 + 2%d | 1.2 | 8.8 |  | 0.2
B | 1.00 + 2%d | 1.2 | 8.8 |  | 0.2
C | 2.00 + 5%d | 2.5 | 7.5 |  | 0.5
D | 2.50 + 5%d | 3 | 7 |  | 0.5
U | 3.00 + 5%d | 3.5 | 6.5 |  | 0.5

## ECDIS User Settings - FMD
| SAFETY, HEALTH, ENVIRONMENT AND QUALITY MANAGEMENT SYSTEM ECDIS USER SETTINGS (FMD) REPORTING FORMS MANUAL | Page : 1 of 1 Form : 1.3.2 Date : 08 Aug 2025 Rev : 10.1 App By : DPA
Below settings must not be changed without Master's instructions
Tick against present setting:
Dep/Arrival Berth/Channel
Harbour /Confined Water
Coastal Water
Open Sea
USER ALARM SETTINGS
Shallow Contour (m) (Enter Max draft of vessel)
Safety Depth (m) (As per form 1.3.2)
Safety Contour (m) (As per form 1.3.2)
Deep Contour (m) (Atleast twice the maximum draft of vessel and always more than safety contour )
Look Ahead | Length / Distance (Minutes)
Width (m)
Look Around | Port (m)
Stbd (m)
Bow (m)
Stern (m)
Cross Track Limits XTD Stbd side (m)
Cross Track Limits XTD Port side (m)
Note:
1. Attach laminated copy with ECDIS, fill up using marker pen
2. Recommended Minimum settings for Look Ahead alarm: Pilotage / confined waters / channel: Ahead – 0.5 to 2 mins, Width - 75m, Port/Stbd/stern – 50m, bow - 185m. Coastal waters: Ahead – 12 mins,Width 570m, Port/Stbd/bow/stern – 185 m. Open waters: Ahead – 30 mins,Width 1000m, Port/Stbd/bow/stern – 370 m.
3. Recommended Minimum settings for XTD values are as follows: • Open Sea: 2.0 NM (3704 m) either side of the course. • Coastal water: 1.0 NM (1852 m) either side of the course. • Harbour/ Confined Waters: 0.1NM (185 m) on either side as much as possible. • Channel/TSS/Two way route: 0.06NM (110 m) on either side as much as possible but within the boundary limit
4. Data as per this sheet to be entered in ECDIS

## ECDIS User Settings - eGlobe
| SAFETY, HEALTH, ENVIRONMENT AND QUALITY MANAGEMENT SYSTEM ECDIS USER SETTINGS (eGLOBE) REPORTING FORMS MANUAL |  | Page : 1 of 1 Form : 1.3.2 Date : 08 Aug 2025 Rev : 10.1 App By : DPA
Below settings must not be changed without Master's instructions
Tick against present setting:
Dep/Arrival Berth/Channel
Harbour /Confined Water
Coastal Water
Open Sea
USER ALARM SETTINGS
Shallow Contour (m) (Enter Max draft of vessel)
Safety Depth (m) (As per form 1.3.2)
Safety Contour (m) (As per form 1.3.2)
Deep Contour (m) (Atleast twice the maximum draft of vessel and always more than safety contour )
Look-ahead configuration |  | The limits are:
Stbd side | (deg) | Stbd side: 3°-35°
Port side | (deg) | Port side: 3°-25°
Time | (min) | Time: 30min
Turn OFF if SOG < | (kn) | Turn OFF if SOG: 3kn
Cross Track Limits XTD Stbd side (m)
Cross Track Limits XTD Port side (m)
Note:
1. Attach laminated copy with ECDIS, fill up using marker pen
2. Recommended Minimum settings for Look Ahead alarm: Pilotage / confined waters: Ahead – 0.5 to 2 mins, Port -5deg, Stbd-5deg Coastal waters: Ahead – 12 mins, Port -10deg, Stbd-15deg Open waters: Ahead – 30 mins, Port -25deg, Stbd-35deg
3. Recommended Minimum settings for XTD values are as follows: • Open Sea: 2.0 NM (3704 m) either side of the course. • Coastal water: 1.0 NM (1852 m) either side of the course. • Harbour/ Confined Waters: 0.1NM (185 m) on either side as much as possible. • Channel/TSS/Two way route: 0.06NM (110 m) on either side as much as possible but within the boundary limit
4. Data as per this sheet to be entered in ECDIS