## Data and Calculation Sheet
[6 empty] | SAFETY, HEALTH, ENVIRONMENT AND QUALITY MANAGEMENT SYSTEM PILOT CARD STANDARD FORMS | [18 empty] | Form : 1.5.2A Date : 08-Aug-25 Rev No : 10.4 Appr By : DPA
DATA AND CALCULATION SHEET
SQUAT CALCULATIONS
|  | Ship |  | : | [10 empty] | Date |  |  | : | [6 empty] | Flag | :
|  | Port |  | : | [10 empty] | C/Sign |  |  | : | [6 empty] | Year Built | :
[32 empty] | Calculated CB = | #DIV/0!
| UKC POLICY : The minimum net UKC alongside for this vessel is 1.5% of the beam which equates to | [22 empty] | 0 |  |  | m |  |  |  |  | Hydrostatic tables CB=
DRAFT
|  | D FWD | [5 empty] | m | [10 empty] | ANCHORS
|  | D AFT | [5 empty] | m |  | GROSS |  |  | : | [9 empty] | PORT |  |  |  | SHACKLES
|  | D MID |  |  | 0 |  |  | m |  | NRT |  |  | : | [9 empty] | STBD |  |  |  | SHACKLES
[32 empty] | CB used in calculations: | #DIV/0!
|  | SDWT | [5 empty] | m |  | DISP |  |  | : | [7 empty] | 1 SHACKLE = | [6 empty] | m |  |  | Kts | Squat in meters
[31 empty] | Speed | Confined | Open
0
|  | DIMENSIONS (m) | [7 empty] | LOA |  |  | : |  |  |  |  | Breadth |  |  |  | : |  |  | Depth |  |  | : |  |  | 2
4
[10 empty] | LBP |  |  | : |  |  |  |  | Height |  |  |  | : | [8 empty] | 6
[18 empty] | (Top of mast to keel) | [12 empty] | 8
10
12
14
[29 empty] | Air Draft |  | 16
0
Freeboard
0
KTM
[5 empty] | // Body Length |  |  |  |  | (Laden) | [11 empty] | Direction of turn
(Ballast)
|  | MAIN ENGINE | [5 empty] | Type | [11 empty] | Max Power (KW)
Max Power (HP)
|  | MANOEUVRING | [5 empty] | RPM |  |  | SPEED | [8 empty] | Astern Power (KW)
|  | ENGINE ORDER | [8 empty] | LADEN |  |  | BALLAST | [5 empty] | Vessel fitted with EPL (Y/N)
|  | AHEAD | FULL | [16 empty] | EPL Max. Limited Power (KW)
|  |  | HALF | [16 empty] | Does EPL affect original engine manoeuvering orders (Y/N/NA)
SLOW
|  |  | DEAD SLOW | [16 empty] | Max. RPM with EPL activated
|  | ASTERN | DEAD SLOW | [16 empty] | Propeller Type
|  |  | SLOW | [16 empty] | Critical RPM
|  |  | HALF | [16 empty] | Minimum Revolutions
|  |  | FULL | [16 empty] | Max Consecutive Starts
[20 empty] | Full Ahead to Full Astern | [9 empty] | s
|  | FULL ASTERN POWER | [9 empty] | % of full ahead power | [7 empty] | Time limit astern | [9 empty] | s
Speed may vary according to prevailing weather and loading conditions
|  | STEERING |  |  |  | Minimum Steering Speed | [10 empty] | KTS |  | MOORING
|  | Rudder Type | [16 empty] | Mooring Winches | [5 empty] | BHC |  |  |  |  | T
|  | Max Rudder Angle | [13 empty] | ° |  |  | Mooring Ropes | [5 empty] | BHC |  |  |  |  | T
|  | Hard Over to Hard Over (1 pump) | [13 empty] | s |  |  | Fairleads | [5 empty] | SWL |  |  |  |  | T
|  | Hard Over to Hard Over (2 pump) | [13 empty] | s |  |  | Bollards |  |  | : | Forward |  | SWL |  |  |  |  | T
|  | Rudder Angle for Neutral Effects: | [13 empty] | ° | [5 empty] | : | Midships |  | SWL |  |  |  |  | T
|  | Bow Thruster |  |  |  | : | Type | [14 empty] | : | Aft |  | SWL |  |  |  |  | T
Power KW |  |  |  | 66788 |  |  |  |  | 0 - Max | [6 empty] | s |  |  | Bulbous Bow (Y / N)
2 x CB x V2
Squat in meters confined = -------------------
waters 100
CB x V2
Squat in meters open waters = ----------------
100
Note on G6: Edit only blue colour fields. All the data from this sheet will be automatically transferred to the Pilot Card Sheet.
Note on W6: Edit only blue colour fields. All the data from this sheet will be automatically transferred to the Pilot Card Sheet.
Note on AG6: Edit only blue colour fields. All the data from this sheet will be automatically transferred to the Pilot Card Sheet.
Note on G8: Edit only blue colour fields. All the data from this sheet will be automatically transferred to the Pilot Card Sheet.
Note on W8: Edit only blue colour fields. All the data from this sheet will be automatically transferred to the Pilot Card Sheet.
Note on AG8: Edit only blue colour fields. All the data from this sheet will be automatically transferred to the Pilot Card Sheet.
Note on AQ10: Here enter the Cb which you may find in the ships Hydrostatic tables.
Note on G12: Edit only blue colour fields. All the data from this sheet will be automatically transferred to the Pilot Card Sheet.
Note on G14: Edit only blue colour fields. All the data from this sheet will be automatically transferred to the Pilot Card Sheet.
Note on Q14: Edit only blue colour fields. All the data from this sheet will be automatically transferred to the Pilot Card Sheet.
Note on AD14: Edit only blue colour fields. All the data from this sheet will be automatically transferred to the Pilot Card Sheet.
Note on G16: Edit only blue colour fields. All the data from this sheet will be automatically transferred to the Pilot Card Sheet.
Note on Q16: Edit only blue colour fields. All the data from this sheet will be automatically transferred to the Pilot Card Sheet.
Note on AD16: Edit only blue colour fields. All the data from this sheet will be automatically transferred to the Pilot Card Sheet.
Note on G18: Edit only blue colour fields. All the data from this sheet will be automatically transferred to the Pilot Card Sheet.
Note on Q18: Edit only blue colour fields. All the data from this sheet will be automatically transferred to the Pilot Card Sheet.
Note on AD18: Edit only blue colour fields. All the data from this sheet will be automatically transferred to the Pilot Card Sheet.
Note on Z36: GSH - SHEQ Assistant:

## Pilot Card (A2) - 1 & 2
[5 empty] | SAFETY, HEALTH, ENVIRONMENT AND QUALITY MANAGEMENT SYSTEM PILOT CARD STANDARD FORMS | [19 empty] | Form : 1.5.2A Date : 08-Aug-25 Rev No : 10.4 Appr By : DPA
PILOT CARD (A2)
| Ship |  | : | [10 empty] | Date |  |  | : | [6 empty] | Flag | :
| Port |  | : | [10 empty] | C/Sign |  |  | : | [5 empty] | Year Built :
DRAFT
| D FWD | [5 empty] | m | [10 empty] | ANCHORS
| D AFT | [5 empty] | m |  | GROSS |  |  | : | [9 empty] | PORT |  |  |  | SHACKLES
| D MID |  |  | 0 |  |  | m |  | NRT |  |  | : | [9 empty] | STBD |  |  |  | SHACKLES
| SDWT | [5 empty] | m |  | DISP |  |  | : | [7 empty] | 1 SHACKLE = | [5 empty] | m
| DIMENSIONS (m) | [7 empty] | LOA |  |  | : |  |  |  |  | Breadth |  |  |  | : |  |  | Depth |  |  | :
Air Draft
0
Freeboard
0
KTM
|  |  |  | // Body Length |  |  |  |  | (Laden) | [12 empty] | Direction of turn
(Ballast)
| MAIN ENGINE | [5 empty] | Type | [11 empty] | Max Power (KW)
Max Power (HP)
| MANOEUVRING | [5 empty] | RPM |  |  | SPEED | [8 empty] | Astern Power (KW)
| ENGINE ORDER | [8 empty] | LADEN |  |  | BALLAST | [5 empty] | Vessel fitted with EPL (Y/N)
| AHEAD | FULL | [16 empty] | EPL Max. Limited Power (KW)
|  | HALF | [16 empty] | Does EPL affect original engine manoeuvering orders (Y/N/NA)
SLOW
|  | DEAD SLOW | [16 empty] | Max. RPM with EPL activated
| ASTERN | DEAD SLOW | [16 empty] | Propeller Type
|  | SLOW | [16 empty] | Critical RPM
|  | HALF | [16 empty] | Minimum Revolutions
|  | FULL | [16 empty] | Max Consecutive Starts
[19 empty] | Full Ahead to Full Astern | [9 empty] | s
| FULL ASTERN POWER | [9 empty] | % of full ahead power | [7 empty] | Time limit astern | [9 empty] | s
Speed may vary according to prevailing weather and loading conditions
| STEERING |  |  |  | Minimum Steering Speed | [10 empty] | KTS |  | MOORING EQUIPMENT/FITTINGS
(Refer also attached template)
| Rudder Type | [16 empty] | Mooring Winches | [5 empty] | BHC |  |  |  | 0 | T
| Max Rudder Angle | [13 empty] | ° |  |  | Mooring Ropes | [5 empty] | MBL |  |  |  | 0 | T
| Hard Over to Hard Over (1 pump) | [13 empty] | s |  |  | Fairleads | [5 empty] | SWL |  |  |  | 0 | T
| Hard Over to Hard Over (2 pump) | [13 empty] | s |  |  | Bitts |  |  | : | Forward |  | SWL |  |  |  | 0 | T
| Rudder Angle for Neutral Effects: | [19 empty] | : | Midships |  | SWL |  |  |  | 0 | T
| Bow Thruster |  |  |  | : | Type | [14 empty] | : | Aft |  | SWL |  |  |  | 0 | T
Power KW | [7 empty] | 0 - Max | [6 empty] | s |  |  | Bulbous Bow (Y / N) | [9 empty] | 0
Page 1 of 2 Please Turn Over
MASTER / PILOT EXCHANGE (Working Language: ENGLISH)
Has the Pilot been informed where to find appropriate LSA equipment?
Pilots intentions and operational factors discussed as soon as practicable after pilot boarding
Pilotage plan and the circumstances when deviation from the plan may be required discussed
Any amendments to the plan agreed and changes in individual bridge team responsibilities made
before pilotage
(If pilot proposes a new route or intends to deviate from the plotted route, then the final agreed route to be plotted on both ECDIS by OOW or by 2NO who may be called on bridge for this purpose)
| Has the following been discussed | [10 empty] | Navigational Hazards | [8 empty] | Indicate Primary Means of Navigation:
with the pilot:
| Weather Conditions | [10 empty] | Reporting Required | [8 empty] | Paper Charts |  |  |  |  | ECDIS
| Berthing Arrangements | [10 empty] | Use of Tugs | [8 empty] | Number of Tugs |  |  |  |  | UKC
EQUIPMENT CHECKED AND READY
| ECDIS |  | Make | [13 empty] | Steering Gear
|  |  | Model | [13 empty] | No of steering gear units in use
|  |  | ENC available | [13 empty] | Rudder Indicator(s)
|  |  | Nav warnings | [13 empty] | RPM Indicator
|  |  | Back up | [13 empty] | Rate of Turn Indicator
|  |  | Configuration | [13 empty] | Mooring Winches / Lines
| Anchors |  |  |  |  | Port | [10 empty] | Gyro | [6 empty] | Fixed Error
| (Cleared away) |  |  |  |  | Stbd | [10 empty] | GPS | [6 empty] | VHF & Walkie Talkie
| Whistle |  |  |  |  | Fwd | [10 empty] | AIS | [6 empty] | Log (Doppler)
[6 empty] | Aft | [10 empty] | S-/VDR | [6 empty] | Engine Telegraph
| Radar/ARPA |  |  |  |  | S-Band | [10 empty] | Magnetic compass | [6 empty] | Echo Sounder
[6 empty] | X-Band | [17 empty] | Navigation Lights
Tugs to push at the designated push points marked on the ship's side. During Tug assistance the SWL on ship's bitts & leads is not to be exceeded.
| Equipment Defects (Y/N) | [9 empty] | If YES then give brief decription of defect in space provided below
Other important details:

## Master Pilot (A1) - 1
| SAFETY, HEALTH, ENVIRONMENT AND QUALITY MANAGEMENT SYSTEM PILOT CARD STANDARD FORMS | [5 empty] | Form : 1.5.2A Date : 08-Aug-25 Rev No : 10.4 Appr By : DPA
MASTER/PILOT INFORMATION EXCHANGE - A1
SHIP IDENTITY
Name |  |  | Call Sign |  |  | Flag
Agent |  |  | Year Built |  |  | IMO No.
Cargo |  |  | Ship Type |  |  | Last Port
ADDITIONAL SHIP'S CONTACT INFORMATION
Telephone: |  |  |  |  | Email:
Other means of contact
PILOT BOARDING INSTRUCTIONS
Date/arrival time at pilot boarding station
Time/Position pilot will board
Embarkation side | Port / Starboard / TBA |  |  | Approach course and speed
Requested boarding arrangement
BERTH AND TUG DETAILS
Intended berth and berthing prospects
Side alongside | Port / Starboard |  | Estimated transit time to berth
Tug rendezvous position |  |  |  |  | Number of tugs
Tug arrangement |  |  |  |  | Total bollard pull
Mooring lines to be sent ashore using: |  |  | Mooring boat: Heaving lines:
Attach template showing mooring lines, leads and sequence of sending same.
LOCAL WEATHER AND SEA CONDITIONS (At the Pilot boarding station and at Berth)
Tidal information (Heights and Times)
Expected currents
Forecast weather
Water density
DETAILS OF THE PILOTAGE and BERTHING PLAN including abort points and emergency plans
Max. approach speed at 5 cables to berth Knots (considering wind, current, displacement, draft, UKC etc)
Max. speed while approaching berth Knots
Max. berthing athwartship/lateral speed Knots (considering tugs assistance, fenders etc)
REGULATIONS (VTS Reporting, Anchor/Look-out attendance, Maximum Allowable Draught)
Maneuvering characteristics including any change in RPM associated with ULS fuel oil discussed : YES/NO/NA
REMARKS :
Using ULS fuel does not necessitate amendments to the pilot card for this vessel
Main engine expected speed is not affected when using ultra low sulfur fuel oil for this vessel
OTHER IMPORTANT DETAILS (including update on trafic conditions, Navigation Hazards, Ship Movements, Berthing
Restrictions, Any unusual ship handling characteristics and machinery, navigational
equipment and crew limitations that may affect the safe conduct of pilotage / berthing)

## Master Pilot (A1) - 2
|  |  |  | SAFETY, HEALTH, ENVIRONMENT AND QUALITY MANAGEMENT SYSTEM PILOT CARD STANDARD FORMS |  |  |  |  | Form : 1.5.2A Date : 08-Aug-25 Rev No : 10.4 Appr By : DPA
MASTER/PILOT INFORMATION EXCHANGE - A1
UNDER KEEL CLEARANCE / SQUAT
| UKC POLICY : The minimum net UKC alongside for this vessel is 1.5% of the beam which equates to: | [8 empty] | 0 | m
*Arrival/Departure/Shifting:-
Water density obtained and verified (where possible) (*agent/pilot/port authorities/terminal/sailing directions/charts)?
|  | Water density in channel (advised / actual): |  |  | 0 | t/m3
|  | Water density at berth (advised / actual): |  |  | 0 | t/m3
|  | *Dock-/fresh water allowance applied to UKC calculations?: |  |  |  |  | 0
NOTE: Minimum density to be used for all calculations!
Visual draft checked (where possible) prior *arrival/departure/shifting?:
Draft from remote gauges & loading computer checked prior *arrival/departure/shifting?:
Any significant differences between the various draft readings have been investigated?:
Following UKC corrected for FW/DW allowance if any
|  | Minimum expected UKC during pilotage: |  |  |  | m
|  | Minimum expected UKC alongside: |  |  |  | m
* Delete as appropriate.
NOTE: UKC Calculations form a part of this information exchange. Actual UKC calculations to be filed with passage plan.
How many pilots will board the vessel?:
If more than one then each pilot's role and responsibility, including duty periods is understood by the bridge team:
|  | RECEIPT BY PILOT/S |  |  |  | VERIFICATION BY MASTER
|  | Name | : |  |  | Name |  | :
|  | Signature | : |  |  | Signature |  | :
Date and Time Master/Pilot information exchange completed:
Squat Calculations Graph