## Sheet1
|  | HEALTH, SAFETY, ENVIRONMENT AND QUALITY MANAGEMENT SYSTEM Checklist for Loading of Bulk Cargoes Reporting Forms Manual |  | Form : 2.3.4 Date : 08-Aug-2025 Rev : 10.1 App By : DPA
VESSEL : |  |  | DATE :
PORT : |  |  | CARGO :
Checklist for Loading of Bulk Cargoes |  |  |  | Check
Prior Loading
1a | Structural strength ( Tank top , inner bottom longitudinal etc ) checked from trim and stability booklet / loading manual / Midship section /loading computer and cargo planned on each hold does not exceed the structural limits. ( Stress and stability criteria within permitted limits)
1b | Loading sequence made and informed to deck officers, crew & terminal?
2 | Is de-ballasting sequence made and informed to officers & deck crew?
3 | Is Ship – Shore Checklist been made and discussed to deck officers/ crew & terminal representative?
4 | Are means of communication from Ship to Shore been agreed?
5 | Is the loading rate been confirmed with terminal representative? |  | ( /hr)
6 | Is Shore Scale error requested by C/O from terminal rep.(Value = %)?
a. | Re-claimer equipment rate (one cycle) |  | ( mt)
7 | Is it agreed that ship (C/O) will order the stoppage of loading for Intermediate Draft Survey?
8 | Is the length of time for Intermediate Draft Survey agreed? |  | ( min)
9 | Is Cargo quantity for trimming agreed with terminal rep.? |  | ( mt)
10 | Are C.Holds to be used for trimming agreed with terminal rep? |  | (# # )
11 | In case of terminal fast loading rate, is there an agreed idle time for coping up of de-ballasting operation? |  | ( /hr)
12 | Is the water density known & taken from 3-point levels? |  | (Average )
13 | Is the hydrometer calibrated and with valid certificate?
On Start and During Loading
14 | Are the Engine Dept. Senior Officers well informed of the loading / discharging - Ballasting / Deballasting Sequence Plan?
15 | Are deck officers/crew confirmed that holds loaded are as per plan?
16 | Is de-ballasting started and monitored pumping rate is as per plan?
17 | Is means of communication from Ship to Terminal been tested and confirmed to be working?
18 | In case of ship’s gears are being used, are these properly used by stevedore and remain in good working order?
19 | Are the officers on watch carefully observing the weather condition to protect the cargo and loading process (eg. rain, high winds, fog, etc..)?
20 | Is periodic Draft Check by C/O made to confirm the actual loading rate?
21 | Are Officers/Crew monitor the cargo being loaded is not contaminated?
22 | In case of discrepancy of loading rate, is the terminal been informed?
23 | Is ship being kept in upright position at all times?
24 | Are target drafts in stopping for Intermediate Survey being monitored and being watched?
25 | Is Port and Night Orders by C/O to deck officers and crew being complied?
26 | Are holds monitored that cargo loading are evenly distributed until full?
27 | Is running draft survey by Chief Officer made prior to the last pass before intermediate Draft Survey?
Intermediate Draft Survey
28 | Who will conduct the Intermediate Draft Survey? |  | 1)
2)
3)
29 | Is the FINAL CARGO ORDER SHEET filled up and all its contents discussed with deck officers/crew and terminal rep.?
30 | Is the ACTUAL Shore Scale error determined as a result of Intermediate Draft Survey? |  | ( %)
31 | Do all officers understood the final target draft on completion of loading?
32 | Is it agreed that vessel(C/O) will give the final order to stop loading?
33 | Is the total weight of cargo in the whole conveyor belt system known?
Final Trimming of the Vessel
34 | Are there officers & other resources assigned in place to keep watch of the target drafts?
35 | What are the final target drafts? |  | F=
M=
A=
36 | Are there Officers/Crew positioned in holds used for final trimming?
37 | In case of cargo shortage or excess:
a. | Is it reported to Managers immediately after known?
b. | Is Letter of Protest made by Master?
40 | In case of any damage, did Master reported this to charterer and company?
41 | Are all remaining ballast already stripped out?
42 | If not, why not? Quantity of ballast ROB? |  | ( mt)
Acknowledged by:
Third Officer |  |  | Second Officer
Prepared by : |  |  | Verified by :
Chief Officer |  |  | Master