## Checklist
|  | HEALTH, SAFETY, ENVIRONMENT AND QUALITY MANAGEMENT SYSTEM CRANES, GRABS AND DECK FITTINGS CHECKLIST REPORTING FORMS MANUAL |  |  | Form: 2.3.7 Date: 08-Aug-2025 Rev No: 10.0 Appr: DPA
VESSEL |  |  | PORT
1 | CRANES PRE-ARRIVAL CHECKS |  | YES / NO / NA | COMMENTS
1.1 | Walking platform, house top and hand railings are in good condition without any cracks or holes.
1.2 | All crane windscreen transparent, clean, intact and good condition (Perspex sheet not allowed).
1.3 | Windscreen wipers are fitted, operational and provide effective clear vision in rain.
1.4 | Fire extinguisher is marked / inspected / serviced as per PMS and secured in its holder. Fire extinguisher clearly marked when due for service or when last serviced.
1.5 | Hoisting wire in good condition (check for broken wires / corrosion / abrasion / deformation / damage), refer to the PMS
1.6 | Luffing wire in good condition (check for broken wires / corrosion / abrasion / deformation / damage), refer to the PMS
1.7 | Crane Jib free from indentation / deep scratches (Inspect all sides of the jib including lower and upper sides of the jib all along its length) to confirm that the Jib is free from deflection / cracks / other damages.
1.8 | Crane body free from indentation / damages
1.9 | Jib base pivot pin locking plate Bolts & Nuts are intact and free from corrosion
1.1 | No loosen / cracked bolts at inner / out slewing ring.
1.11 | All crane access free of obstructions, lighted and free from grease/oil.
1.12 | Emergency escape from crane identified and in good condition ie. external ladder
1.13 | Slewing post door check for proper closing and weathertightness
1.14 | Block (swivel free to rotate), falls, tackles, hooks and shackles in good condition and fitted with cotter pin as required
1.15 | Cargo hook painted in red colour, safety latch fitted & functioning.
1.16 | SWL clearly marked on the jib for each operating condition
1.17 | Blocks / Shackles / Hooks markings stamped and clearly visible & match to Cargo Gear register. Serial number visible as well as SWL on each individual item.
1.18 | All relevant valid certificates are available and are marked with crane number. Chain register updated. Crane load test certificate available.
1.19 | Crane cabin – Light working
1.2 | Crane cabin – Control panel no broken indicator lights
1.21 | Crane cabin - Seat stable and in good order
1.22 | Crane cabin - Heater effective and working
1.23 | Crane cabin - Fan effective and working
1.24 | Crane cabin – Space heater switch is on position
1.25 | Crane cabin – Clean and without any damage
1.26 | Crane cabin – Cables in good order
1.27 | Crane cabin – Operating Instructions available
1.28 | Emergency stop switch tested and working
1.29 | Sheaves and wires on sheaves are in good condition and lubricated. Sheaves are without any grooves. No abnormality at sheave bearings. Check all sheaves on jib and post tops.
1.3 | Sheave guard on top of boom Sheave / Wire Jumper protection is effective.
1.31 | Slewing bearing is greased as per the crane manufacturer’s instructions.
1.32 | Are jib-end sheaves free of hardened and loose grease clumps which may fall on to the cargo
1.33 | Crane oil level checked and topped up as required.
1.34 | All hydraulic pipes, flexible hoses and fitting, including operating stands in good order and free of oil weeps.
2 | CRANES PRE-CARGO OPERATION CHECKS (IN PORT) |  | YES / NO / NA | COMMENTS
2.1 | Hoist operating limits (Upper / distance / drum-end) - Tested and working
2.2 | Luffing operating limits (Upper / lower / drum-end) - Tested and working
2.3 | Overload limit (where fitted) – Check relief valve pressure setting
2.4 | Operation lever “0” notch interlock – Motor doesn’t start unless lever in neutral position
2.5 | Luff limit indicators free to turn
2.6 | Crane control levers tested and working. Control levers return to Neutral Position when released.
2.7 | Crane movements for slew, luff and hoist are smooth, and controllable without undue sudden motions or abrupt stop.
2.8 | Braking device (hoisting / luffing / slewing) tested. Crane operation stops when lever in neutral position.
2.9 | Crane hoist including braking system operation is smooth in hoisting and lowering mode.
2.1 | No abnormal noise from the slewing ring. (Be attentive during crane operation for any abnormal noise)
2.11 | Hoist wire can lower and raise without twisting, cargo block can be lowered from highest point (jib limit) to lowest point (tank top) without any twist, such that both wires remaining parallel at all times.
2.12 | All cranes capable of consistently lifting the SWL on a continuous operation. (As observed during last crane operation in port)
2.13 | Crane can bring loads to a smooth stop without undue over-run when lowering under load close to SWL. (As observed during last crane operation in port)
2.14 | Crane swing area clear of all obstructions.
2.15 | Overriding switch key not left in crane cabin for stevedores
2.16 | Key selected for hook position or for grab operation as applicable
2.17 | Confirm from terminal representative that load (cargo + grab if fitted) to be lifted does not exceed the SWL of crane.
3 | For Vessels fitted with Ship’s Grabs (Checks before use) |  | YES / NO / NA | COMMENTS
3.1 | Grab fittings & accessories are in good order
3.2 | All hydraulic hoses on the grabs checked for leaking, bubbled sheathing or compromised couplings, prior to use.
3.3 | Opening/closing of grabs checked and in good order
3.4 | Stabilizer wire checked and good order
3.5 | Spill plate removed as per makers recommendation considering volume and density of cargo and grab capacity as per maker manual not to be exceeded
3.6 | Power Cable & accessories checked and in good order
3.7 | Grab sheaves checked and are in good order
3.8 | Grab operating controls tested and are in good order
3.9 | Hood covers for electric motors removed
3.1 | Are grabs free of hardened and loose grease clumps which may fall on to the cargo
4 | For Vessels using shore grabs (Checks before use) |  | YES / NO / NA | COMMENTS
4.1 | Grab details obtained from agent before arrival
4.2 | Grab fittings & accessories are in good order
4.3 | All hydraulic hoses on the grabs checked visually for leaking, bubbled sheathing or compromised couplings, prior to use.
4.4 | Opening / closing of grabs checked and in good order
4.5 | Stabilizer wire checked and good order
4.6 | Power Cable & accessories checked and in good order
4.7 | Grab sheaves checked and are in good order
4.8 | Controls tested and are in good order
4.9 | Spill plate removed as per makers recommendation considering volume and density of cargo and grab capacity as per maker manual not exceeded
5 | Deck Fittings (Pre-arrival checks) |  | YES / NO / NA | COMMENTS
5.1 | Fixed stanchion ladder rungs are in good condition
5.2 | Collapsible stanchions free to turn and ready for rigging as required.
5.3 | Bulwarks condition checked
5.4 | Hatch coaming protection checked
5.5 | Side decks clear
5.6 | Deck fittings between hatches clear and ready for loading
5.7 | Hatch coaming access ladders in good order
5.8 | Railings checked
5.9 | Hatches and booby hatches checked
5.1 | Air vents / pipes checked
5.11 | Hydraulic pipes / flexible hoses checked for oil leaks
6 | Hold and Hold Fittings (Pre-arrival checks) |  | YES / NO / NA | COMMENTS
6.1 | Vertical hold access ladders checked and good condition with even treads and handrails
6.2 | Booby hatch door securing checked and good condition
6.3 | Australian hold ladders checked and good condition
6.4 | Holds portable lights electric points checked, tested and operational.
Remark:
Note:
l Items requiring operation of the cranes/grabs are to be checked in port when there is no ship movement. All checks are subject to weather permitting.
l Stevedores to be informed not to smoke on deck or in crane cabins and operate the crane and grab in controlled manner.
l Only one grab operation allowed per Cargo Hold.
Chief Officer |  |  |  | Date & Time
Master |  |  |  | Date & Time