## Tightness test
|  | HEALTH, SAFETY, ENVIRONMENT AND QUALITY MANAGEMENT SYSTEM | [5 empty] | Page : 1 of 1
Form : 2.3.14
|  | TIGHTNESS TEST OF CARGO HATCH COVERS BY ULTRASONIC EQUIPMENT | [5 empty] | Date : 15-Jul-25
Rev : 1.0
|  | REPORTING FORMS MANUAL | [5 empty] | App By : DPA
Vessel's Name: |  |  |  |  | IMO No.:
Voyage Number: |  |  |  |  | Test Place/ Port:
Master Name: |  |  |  |  | Operator Rank/ Name:
Test Date: |  |  |  |  | Equipment Serial No.:
Test Start Time: |  |  |  |  | Test End Time:
Last Cargo: |  |  |  |  | Next Cargo:
Instructions
A. PLACING TRANSMITTER IN THE HOLD
The transmitter needs to be placed in the hold, if the hold is empty then placing it on the tank top is suitable.
B. OBTAINING THE OPEN HATCH VALUE (OHV)
With the Transmitter swithched on and positioned in the hold, the sound level at the open hatch, or the hatch access, is used
as the reference level for reporting and evaluating leaks. To obtain this value, the microphone on the fully extended extension
arm is suspended into the opened cargo hatch or booby hatch.
C. HATCH COVER INSPECTION - UNITS OF MEASUREMENT
There are two methods that can be used to calculate the weathertightness of the hatch cover. Using db/% button the surveyor
can decide to either conduct the survey directly recording the decibel levels and manually converting them to a percentage of
the OHV, or using the CARGO-SAFE to automatically convert the readings into percentage of the OHV. Either way the value
must be noted on the report form as the OHV must not be too low otherwise the accuracyof the 10% criteria becomes
unacceptable. An OHV should not be less than 100dB. If it is, then the transmitter is too far away from the microphone, or
it is non-representative as the microphone is too remote from the transmitter - perhaps obscyred by internal structure.
D. HATCH COVER INSPECTION - % OPEN HATCH VALUE - RECOMMENDED
The record the decibel level as a percentage of the OHV the Receiver must be in % mode. Indicated by the absence of two dots
on the left of the display. To place the Receiver in dB mode the db/% button is pressed. To obtain the OHV, the microphone on
the fully extended extension armis suspended into the open hatch (booby hatch) and moved around to obtain the highest
readings from the open hatch. The OHV knob should then be rotated until the display shows 100.
Please note that once the OHV has been set at 100 by using the OHV calibration knob, the knob is not to be adjusted any
further during the course of the hatch cover survey, or the results obtained will be rendered invalid.
Leaks are recorded and evaluated against the OHV and are therefore expressed directly as a percentage of this value. If the
reading is more than 10% of Open Hatch Decibel Value, the hatch cover is not considered watertight and may indicate a lack of
compression or damage to the seals. Therefore, once the OHV has been set at 100 using the calibration knob, a reading of 10
during the inspection of the hatch cover is simply 10% of the OHV and therefore any readings above this indicate lack of
weather tightness.
Guidelines:
1. The Ultrasonic test for hatch covers must be carried out at PMS interval.
2. Ultrasonic test should be perfomed right after sea water wash of the cargo holds in order to preserve time for repairs, if required
2. In case next cargo is water sensitive ultrasonic test to be followed by hose test
3. Ensure that both Transmitter and Receiver batteries fully charged prior initiating a survey
4. All butterflys on natural vents and booby hatches to be tighten however side cleats not engaged, unless otherwise required
5. Potential 'leakage' readings should be marked with RED for easy reference.
6. Results of every ultrasonic test should be saved on board for future easy refernces
7. Every ultrasonic test report of the hatches covers should be supported with photos.
1. | Testing of Ultrasonic Equipment |  |  |  |  | Before test |  | After test
Emitters tested - number of emitters in full working order
Microphone tested and in full working order (Yes or No)
Extension Arm tested and in full working order (Yes or No)
2. | Initital measurement with OPEN HATCH
| Open hatch value, OHV |  |  |  | dB | %
3. | FAIL / PASS Criterion
| read out = 0 dB |  |  | hatch cover is leaktight
| 1dB < readout < 10% of OHV |  |  | hatch cover considered weathertight, subject to visual inspection
| readout >/= 10% of OHV |  |  | hatch cover is not weathertight, corrective actions required
4. | Symbols to be used to highlight approximate position of 10% readings or over
| ★ | - | Spot Leak
| I | - | Linear Leak
| 13% | - | Reading
| ←↑→↓ | - | Arrow Symbol
| ↖↗↘↙ | - | Arrow Symbol
| ☼ | - | Emmitter (approximate location)
CARGO HATCH No. 1
0%
| Booby Hatch |  |  | FORWARD
|  | 0% |  |  | 0% |  | 0%
| 0% | Vent Flap |  |  |  |  | Vent Flap | 0%
PANEL 1
| 0% | [6 empty] | 0%
0%
| 0% | [6 empty] | 0%
|  | Grain Hole | 0%
PANEL 2
| 0% | [6 empty] | 0%
0%
| 0% | [6 empty] | 0%
[6 empty] | 0% | Grain Hole
PANEL 3
| 0% | [6 empty] | 0%
0%
| 0% | [6 empty] | 0%
PANEL 4
| 0% | Vent Flap |  |  |  |  | Vent Flap | 0%
|  | 0% |  |  |  |  | 0%
[5 empty] | AFT |  | Booby Hatch
0%
Remarks:
CARGO HATCH No. 2
0%
| Booby Hatch |  |  | FORWARD
|  | 0% |  |  | 0% |  | 0%
| 0% | Vent Flap |  |  |  |  | Vent Flap | 0%
PANEL 1
| 0% | [6 empty] | 0%
0%
| 0% | [6 empty] | 0%
|  | Grain Hole | 0%
PANEL 2
| 0% | [6 empty] | 0%
0%
| 0% | [6 empty] | 0%
[6 empty] | 0% | Grain Hole
PANEL 3
| 0% | [6 empty] | 0%
0%
| 0% | [6 empty] | 0%
PANEL 4
| 0% | Vent Flap |  |  |  |  | Vent Flap | 0%
|  | 0% |  |  |  |  | 0%
[5 empty] | AFT |  | Booby Hatch
0%
Remarks:
CARGO HATCH No. 3
0%
| Booby Hatch |  |  | FORWARD
|  | 0% |  |  | 0% |  | 0%
| 0% | Vent Flap |  |  |  |  | Vent Flap | 0%
PANEL 1
| 0% | [6 empty] | 0%
0%
| 0% | [6 empty] | 0%
|  | Grain Hole | 0%
PANEL 2
| 0% | [6 empty] | 0%
0%
| 0% | [6 empty] | 0%
[6 empty] | 0% | Grain Hole
PANEL 3
| 0% | [6 empty] | 0%
0%
| 0% | [6 empty] | 0%
PANEL 4
| 0% | Vent Flap |  |  |  |  | Vent Flap | 0%
|  | 0% |  |  |  |  | 0%
[5 empty] | AFT |  | Booby Hatch
0%
Remarks:
CARGO HATCH No. 4
0%
| Booby Hatch |  |  | FORWARD
|  | 0% |  |  | 0% |  | 0%
| 0% | Vent Flap |  |  |  |  | Vent Flap | 0%
PANEL 1
| 0% | [6 empty] | 0%
0%
| 0% | [6 empty] | 0%
|  | Grain Hole | 0%
PANEL 2
| 0% | [6 empty] | 0%
0%
| 0% | [6 empty] | 0%
[6 empty] | 0% | Grain Hole
PANEL 3
| 0% | [6 empty] | 0%
0%
| 0% | [6 empty] | 0%
PANEL 4
| 0% | Vent Flap |  |  |  |  | Vent Flap | 0%
|  | 0% |  |  |  |  | 0%
[5 empty] | AFT |  | Booby Hatch
0%
Remarks:
CARGO HATCH No. 5
0%
| Booby Hatch |  |  | FORWARD
|  | 0% |  |  | 0% |  | 0%
| 0% | Vent Flap |  |  |  |  | Vent Flap | 0%
PANEL 1
| 0% | [6 empty] | 0%
0%
| 0% | [6 empty] | 0%
|  | Grain Hole | 0%
PANEL 2
| 0% | [6 empty] | 0%
0%
| 0% | [6 empty] | 0%
[6 empty] | 0% | Grain Hole
PANEL 3
| 0% | [6 empty] | 0%
0%
| 0% | [6 empty] | 0%
PANEL 4
| 0% | Vent Flap |  |  |  |  | Vent Flap | 0%
|  | 0% |  |  |  |  | 0%
[5 empty] | AFT |  | Booby Hatch
0%
Remarks: