## 01 Dep Checklist
| HEALTH, SAFETY, ENVIRONMENT AND QUALITY MANAGEMENT PREPARATION FOR SEA (ER 01) (All checks to be conducted minimum one hour before sailing) REPORTING FORMS MANUAL | Form: ER 01 Date: 11-Aug-2025 Rev No: 10.0 Appr by : DPA
VESSEL :
PORT :
VOYAGE :
DATE :
Y / N / NA | Dury Engineer
Start lube oil pump, if not running, at least 2 hours before stand-by
I Hrs. NOTICE
Test Communication systems to bridge
Test telegraph with bridge duty officer
Have you checked the propeller is clear and hoses disconnected, obtain clearance from bridge
Ensure turning gear is engaged and run for at least 20 min. Activate lubricators as per vessel requirements
Check all pump/machinery/compressors are on stand-by mode
Ensure all machinery lube oil/fuel oil/cooling system levels and temperatures are correct
Check fuel system tank drains and fuel filters for signs of water, drain as necessary
Test steering gear and communications (As per SOLAS regs)
Check main engine sump, shaft bearing and fuel tank levels
Switch OFF turning gear and disengage
Starting air system to be drained of water, close air drain and open one main air bottle
CEO or 2EO to be present for all following procedures
Switch main engine auxiliary blower breakers ON
Check with bridge for possible delays if none expected start the standby generator 20 min before pilot, check voltage etc. (Ensure "auto stop block" is on vessel dependent)
Blow through main engine on air, observe discharge from indicator cocks from a distance
Close indicator cocks & obtain permission from bridge to test engine ahead and astern on fuel
If sailing is delayed by more than 30 min, open indicator cocks and blow through on air. Alternatively obtain permission from bridge to kick the engine ahead or astern on fuel every 30 min
Bridge to give 10 min notice for thrusters if fitted. Start the necessary number of DA's required
Inform bridge all is ready, await standby and transfer to bridge control
STAND BY AT: |  | (Acknowledge Standby Button)
Log all hours counters
At first movement close T/C drains
Inspect cooling system and valves are in correct running positions
Check for leaks and normal operation of all running gear, air start lines etc.
FAOP AT: |  | (Acknowledge At Sea Button)
Check load program has started and record full away counters and meters
Change over to Low Sea suction when in clear water
Start fresh water generator once clear off the coast
Remove stop block from generators not required (Vessel Dependent)
Have you carried out additional ship specific checks
DUTY ENGINEER: