## 02 Arr Checklist
|  | HEALTH, SAFETY, ENVIRONMENT AND QUALITY MANAGEMENT PREPARATION FOR ARRIVAL (ER 02) (All checks to be conducted minimum one hour before sailing) REPORTING FORMS MANUAL | Form: ER 02 Date: 11-Aug-2025 Rev No: 10.0 Appr by : DPA
VESSEL :
PORT :
VOYAGE :
DATE :
Laminated copy of the checklist shall be maintained in ECR and compliance shall be recorded in engine logbook by Duty Engineer.
Y / N / NA | 1 Hour Notice: Duty Engineer to attend ER one hour or earlier prior to EOSP. Call Chief Engineer / 2EO and ETO (if available) 30 minutes prior to Standby or as per C/E standing order.
ENVIRONMENTAL
OWS stopped and overboard locked/sealed, Oil Record Book updated.
Sewage discharge changed over to holding tank. Overboard shut and locked/sealed, record updated. (Check local requirement from agent)
Grey water and all other relevant discharges closed and locked/sealed, record updated. (Check local requirement from agent)
Incinerator not to be used within port limit at berth/anchor and in Baltic Sea.
In European Union port and in Turkey, change over auxiliary engines and boilers to compliant fuel Sulphur content not exceeding 0.1% immediately after anchoring/berthing. (refer HSE Procedure Manual, 6.12 Control of Emmisions from ships, EU Directive/Turkish Waters requirement)
Emmision Control Area (ECA), Fuel change over to compliant fuel Sulphur content not exceeding 0.1% before entering MARPOL ECA, China ECA and South Korean ECA (refer HSE Procedure Manual, 6.12 Control of Emmisions from ships)
Regulated California Waters (RCW), Fuel change over to distillate fuel (MDO and/or MGO) with a maximum Sulfur content of 0.1% within RCW 24 miles from the coast, including islands.
Panama Canal waters, Fuel change over from residual fuels to marine distillate fuels when arriving at Panama Canal waters.
BEFORE MANOEUVRING / 1 HOUR NOTICE
Ensure all controls systems effecting manoeuvring are tested and found in good order.
Check emergency generator and Standby Generator auto start is selected.
Have you discussed with the CEO which sea suction should be in use, normally high.
Are all cargo related services/machinery ready for cargo ops.
Test Communication systems to bridge and steering flat
Both Steering Gear units to be tested and kept in service.
Top-up FO/DO settling and service tanks, drain water from these tanks.
Ensure all machinery lube oil/fuel oil/cooling system levels and temperatures are correct
Reserve/standby air receiver is topped-up, drained of water and readily available for use.
All equipment with standby switch to be in standby mode. Ensure boiler is on auto.
Stop freshwater generator
Start cooling water for winch hydraulic system as applicable. In cold/freezing temperature, start hydraulic pump for warming up.
For water sensitive cargo before loading, blank the cargo holds bilge suction line. Check all valves pertaining to cargo hold bilges are shut. Check with Master.
For some heat sensitive cargoes before loading, steam for heating the fuel tank blanked/fuel temperature in the adjacent storage tank monitored so that temperature not to exceed 50 deg C. Check with Master referring IMSBC Code Certificate and grain cargoes.
EOSP: (Preparation for and commencement of load reduction)
Note main engine, auxiliary engine and boiler fuel oil flowmeter readings, fresh water generator flowmeter reading, main engine revolution counter and all hours counters.
Check cylinder lubrication adjusted for manouevring.
Ensure engine room manning level as per SMS
Check with bridge for possible delays if none expected start the standby generator 20 min before pilot, check voltage etc. (Ensure "auto stop block" is on vessel dependent)
STAND BY AT |  |  | (Acknowledge Standby Button)
ECR Engine Control Lever to be on STOP if engine is on bridge control as applicable.
Note main engine, auxiliary engine and boiler fuel oil flowmeter readings, settling and service tank levels and main engine revolution counter
DURING MANOEUVRING
Maintain and monitor all temperatures/pressures within maker's parameters for manouevring.
Check/monitor running machinery by regular rounds
Water to anchor wash ready
FWE AT:
Log all hours counters and flow meters
Change Over Control to ECR as applicable
Stop main engine auxiliary blowers
Shut air receiver to ME, shut main air start valve to ME, drain main air start line, open indicator cocks, open drain from T/C and scavenge drain, ME Turbo Charger cover is fitted
Engage turning gear and start (check with aft station if propeller is clear), manually lubricate cylinders, monitor Ampere reading turning gear motor for one full revolution.
Stop turning gear after approx. 20 mins / of which one full revolution to be monitored for the Amperage of the motor
Open exhaust gas boiler water trunking drain if fitted
Switch off ICCP system and MGPS where applicable
ME LO pump and EG boiler circulating pumps to be stopped at least 2 hours after finish with engine.
Stop additional auxiliary engines if not required (if crane/hatch cover/winches are not required within 30 minutes). Also stop unnecessary ancillary equipment (ER fan in cold weather, stearing gear pump).
DUTY ENGINEER: