## 03 Shift Checklist
| HEALTH, SAFETY, ENVIRONMENT AND QUALITY MANAGEMENT PREPARATION FOR SHIFTING (ER 03) (All checks to be conducted minimum one hour before sailing) REPORTING FORMS MANUAL | Form: ER 03 Date: 11-Aug-2025 Rev No: 10.0 Appr by : DPA
VESSEL :
PORT :
VOYAGE :
DATE :
Y / N / NA | Duty Engineer
Start lube oil pump, if not running, at least 2 hours before stand-by
I Hrs. NOTICE
Test Communication systems to bridge
Test telegraph with bridge duty officer
Have you checked the propeller is clear, obtain prop clearance from bridge
Ensure turning gear is engaged and run for at least 20 min. Activate lubricators as per vessel requirements
Check all pump/machinery/compressors are on stand-by mode
Ensure all machinery lube oil/fuel oil/cooling system levels and temperatures are correct
Check fuel system tank drains and fuel filters for signs of water, drain as necessary
Test steering gear and communications (As per SOLAS regs)
Check main engine sump, shaft bearing and fuel tank levels
Switch OFF turning gear and disengage
Starting air system to be drained of water, close air drain and open one main air bottle
CEO or 2EO to be present for all following procedures
Switch main engine auxiliary blower breakers ON
Check with bridge for possible delays if none expected start the standby generator 20 min before pilot, check voltage etc. (Ensure "auto stop block" is on vessel dependent)
Blow through main engine on air, observe discharge from indicator cocks from a distance
Close indicator cocks and start main engine ahead and astern
If sailing is delayed by more than 30 min, open indicator cocks and blow through on air. Alternatively obtain permission from bridge to kick the engine ahead/astern on fuel.
Bridge to give 10 min notice for thrusters if fitted and start the 3rd generator
Inform bridge all is ready, await standby and transfer to bridge control
STAND BY AT |  | (Acknowledge Standby Button)
Log all hours counters
At first movement close T/C drains
Inspect cooling system and valves are in correct running positions
Check for leaks and normal operation of all running gear, air start lines etc.
FWE AT:
Log all hours counters
Change Over Control to ECR
Stop electric blowers
Stop excess power packs and stop 1 DA
Shut Air to ME, Drain Start Line, open ind cocks, open drain from T/C
Engage turning gear and start, manually lubricate cylinders
Stop turning gear after app 20 mins
By now all should be fast, check with deck to stop power packs and leave one DA running
Lubricating pump to be stopped dependant on time in port.
Have you carried out additional ship specific checks
DUTY ENGINEER: