## 04 Change of Watch (Manned ER)
| HEALTH, SAFETY, ENVIRONMENT AND QUALITY MANAGEMENT CHANGE OF WATCH (MANNED ER) (ER 04) REPORTING FORMS MANUAL | Form: ER 04 Date: 11-Aug-2025 Rev No: 10.0 Appr by : DPA
VESSEL :
PORT :
VOYAGE :
DATE :
Laminated copy of the checklist shall be maintained in ECR and compliance will be recorded in engine logbook by Duty Engineer.
Y / N / NA | Complete engine room round
Have you drained water from the fuel oil settling and service tanks?
Have you drained water from air bottles?
Have you inspected boiler blow-through gauge-glass & checked pressure?
Have you checked fluid levels in all tanks and topped up if required?
Are operating parameters within the range?
Is standby machinery available and in auto?
Have you checked for leaks and other hazards, oil soaked or missing lagging & soaked rags etc?
Have you checked the level in the bilges?
Have you inspected auxiliary machinery rooms/platforms including purifier, refrigeration machinery etc?
Is emergency generator ready for use?
Are lifesaving and firefighting equipment ready for use? Fire doors closed, safety systems including extinguishers, fixed firefighting system etc are operational and available.
Are emergency escape routes well lit and clear of obstructions?
Are floor plates/loose gears secured?
Is engine room well-lit and lights working?
Are all sight glasses /gauges / thermometers in good order and readings visible?
Is hyper mist in auto mode / freshwater tank valve kept open?
Are quick closing valves not tampered / bolted/ blocked?
Ship Status
Port/Sea/Anchorage
Is ship in ECA including local ECA?
Have you checked permissible discharges? (check with OOW)
Have you checked the overboard discharge outlets shut and locked?
Have you checked navigational considerations? (Manoeuvring notice etc)
Running (R), Standby (SB), Auto (A), Not Available (NA) | Machinery status (running, standby, auto, not available etc)
Main engine
Auxiliary engine (Minimize use considering load)
Boiler
Compressors
Auxiliary machinery status (running (R), standby(SB), suction from, discharge to, etc)
Fresh water generator
Fuel/Diesel oil purifiers
Lube oil purifiers
Air conditioning system
Refrigeration system
Sewage treatment plant
Oily Water Separator (OWS)
Ballast water treatment plant
Emergency/Main Fire Pumps
Filling (F), In Use (U) Standby (SB) Next in line (NL) Contents etc | Tank information (filling(F) /in use(U) /standby(SB)/ next in line (NL), contents etc)
HFO bunker tanks
MGO bunker tanks
Lube oil tank
Potable water tank
Distilled water tank
Bilge holding tank
Sludge tank
Steering gear tank oil level checked
Y / N / NA | Maintenance and permits
Check ongoing works in engine room
Ensure work permits for the jobs as applicable are available (Hot work, underwater, enclosed space, isolation permits etc)
Machinery and systems unavailable due to breakdown/maintenance
Check machinery/system isolations (Lockout/Tagout procedure in compliance)
Ensure machinery has been tried out after completion of work
Miscellaneous
Any instructions for scheduled isolations:
Check alarm history, any alarm inhibited/fire zone isolated:
Garbage segregated, used paint drums returned to paint locker
Have you checked if there are any abnormal noises from machineries
Any other instructions from Chief Engineer (Refer CEO order book)
Are security measures relevant to MAREC Level / HRA / Port in compliance?
Are self-closing device on the D.B. sounding pipes closed/operational?
Are glass level gauges in good order, not gagged open?
DUTY ENGINEER:
TIME :