## Single Drum Brake Test
|  | SAFETY, HEALTH, ENVIRONMENT AND QUALITY MANAGEMENT SYSTEM TEST OF MOORING WINCH BRAKE REPORTING FORMS MANUAL | [6 empty] | Form : 6.5.6 Date : 11-Aug-25 Rev : 10.0 App By : DPA
| Vessel : | [6 empty] | Date:
Calculation of brake test force (F)
[7 empty] | Formula | F=T x (D+5d)/2 x L
[7 empty] | F | Hydraulic jack force
[7 empty] | T | Brake rendering force
(60% of ship's design MBL)
|  | T |  |  |  |  | D | PCD of hawser drum
| (D+5d)/2, 3rd layer |  |  |  | F |  | d | Diameter of mooring line
[7 empty] | L | Test force arm
[7 empty] | Formula | Calculation of pressure, P=F/A
[7 empty] | P | Hydraulic jack test pressure
[7 empty] | A | Hyd. Cylinder area (3.14x Dj2/4)
[7 empty] | Dj | Internal dia of jack
Brake holding capacity (kN)
Conversion
[8 empty] | Kg/cm2 to | 0 | Mpa
[8 empty] | Kg/cm2 to | 0 | Bar
S.No. | Mooring Winch drum |  | D (mm) | d (mm) | Ship's design MBL (kN) | L (mm) | Jack inside dia. Dj (mm) | Test force (kN) | Jack Pressure, Kg/cm2 | Brake rendering force (60% ship's desing MBL) (kN)
1 | [9 empty] | 0
2 | [9 empty] | 0
3 | [9 empty] | 0
4 | [9 empty] | 0
5 | [9 empty] | 0
6 | [9 empty] | 0
7 | [9 empty] | 0
8 | [9 empty] | 0
9 | [9 empty] | 0
10 | [9 empty] | 0
11 | [9 empty] | 0
12 | [9 empty] | 0
| CNO's sign & Name | [7 empty] | CEO's sign & Name
Master's sign & Name
L
PCD

## Split Drum Brake Test
|  | SAFETY, HEALTH, ENVIRONMENT AND QUALITY MANAGEMENT SYSTEM TEST OF MOORING WINCH BRAKE REPORTING FORMS MANUAL | [6 empty] | Form : 6.5.6 Date : 11-Aug-25 Rev : 10.0 App By : DPA
| Vessel : | [6 empty] | Date:
Calculation of brake test force (F)
[7 empty] | Formula | F=T x (D+d)/2 x L
[7 empty] | F | Hydraulic jack force
[7 empty] | T | Brake rendering force
(60% of ship's design MBL)
|  | T |  |  |  |  | D | PCD of hawser drum
| (D+d)/2, 1st layer |  |  |  | F |  | d | Diameter of mooring line
[7 empty] | L | Test force arm
[7 empty] | Formula | Calculation of pressure, P=F/A
[7 empty] | P | Hydraulic jack test pressure
[7 empty] | A | Hyd. Cylinder area (3.14x Dj2/4)
[7 empty] | Dj | Internal dia of jack
Brake holding capacity (kN)
Conversion
[8 empty] | Kg/cm2 to | 0 | Mpa
[8 empty] | Kg/cm2 to | 0 | Bar
S.No. | Mooring Winch drum |  | D (mm) | d (mm) | Ship's design MBL (kN) | L (mm) | Jack inside dia. Dj (mm) | Test force (kN) | Jack Pressure, Kg/cm2 | Brake rendering force (60% ship's desing MBL) (kN)
1 | [9 empty] | 0
2 | [9 empty] | 0
3 | [9 empty] | 0
4 | [9 empty] | 0
5 | [9 empty] | 0
6 | [9 empty] | 0
7 | [9 empty] | 0
8 | [9 empty] | 0
9 | [9 empty] | 0
10 | [9 empty] | 0
11 | [9 empty] | 0
12 | [9 empty] | 0
| CNO's sign & Name | [7 empty] | CEO's sign & Name
Master's sign & Name
L
PCD