## AE Decarbonisation Report
|  |  |  | SAFETY, HEALTH, ENVIRONMENT AND QUALITY MANAGEMENT SYSTEM AUXILIARY ENGINE CALIBRATION REPORTING FORMS MANUAL | [23 empty] | Form : 6.6.7 Date : 11-Aug-25 Rev : 10.0 App By : DPA
REPORT ON DECARBONISATION OF AUXILIARY ENGINES
M.V./M.T. | [5 empty] | Aux. Engine No. |  |  |  | Location : |  |  |  |  | Date O’haul Commenced |  |  |  |  | Date O’haul Completed |  |  |  | Date Last Overhaul |  |  | Total Opr. Hrs. Since Installation
| Chrome Plated |  |  | CALIBRATION OF CYLINDER LINERS | [16 empty] | Units Numbered from |  |  |  | Forward |  | Opr. Hrs. Since Last O’haul
| Ordinary | [23 empty] | Aft.
Unit No. | Date Liner Installed |  |  | Position No. | New Liner |  | Last O’haul |  | Present |  | Wear Since New |  |  | Unit No. | Date Liner Installed |  |  | Position No. | New Liner |  | Last O’haul |  | Present |  | Wear Since New |  | L. O. Cooler Tube Nest Cleaned |  | Yes | No
[5 empty] | P/S | F/A | P/S | F/A | P/S | F/A | Max | Rate / 1000 Hrs | [6 empty] | P/S | F/A | P/S | F/A | P/S | F/A | Max | Rate / 1000 Hrs
1 |  |  |  | 1 | [9 empty] | 4 |  |  |  | 1 | [8 empty] | L. O. Cooler Date Tube Nest Last Cleaned
|  |  |  | 2 | [13 empty] | 2
|  |  |  | 3 | [13 empty] | 3 | [8 empty] | Condition of L.O.Cooler End Covers
|  |  |  | 4 | [13 empty] | 4
2 |  |  |  | 1 | [9 empty] | 5 |  |  |  | 1 | [8 empty] | L. O. Cooler Zine Anodes Replaced |  | Yes | No
|  |  |  | 2 | [13 empty] | 2
|  |  |  | 3 | [13 empty] | 3 | [8 empty] | Turbo-Charger Overhauled |  | Yes | No
|  |  |  | 4 | [13 empty] | 4
3 |  |  |  | 1 | [9 empty] | 6 |  |  |  | 1 | [8 empty] | Turbo-Charger Date Last O’hauled
|  |  |  | 2 | [13 empty] | 2
|  |  |  | 3 | [13 empty] | 3 | [8 empty] | Turbo-Charger Date Bearings Renewed
|  |  |  | 4 | [13 empty] | 4
PISTONS, CYLINDER HEADS & FUEL PUMPS | [26 empty] | Turbo-Charger Date Rotor Renewed
Unit No. | Piston Date Installed |  | Present Condition of Piston Grooves Etc. |  |  | Gudgeon-Pin Clearance |  | Crank-Pin Bearing Clearance |  |  |  | Comp. Press. Kgs/cm2 |  | Cyl. Head V/Vs. Date Renewed |  |  |  | Cyl. Head Date Re-Cond.nd |  | Fuel Pump O'hauled Yes/No |  | Fuel Pump Date Last O’hauled |  | Parts Renewed on Cyl. Heads Fuel Pumps & Valve Gear Etc. |  |  | Turbo-Charger Date Nozzle Ring Renewed
[6 empty] | New | Now | New | New | Now | Now | Before | After | Inlet |  | Exhaust
[8 empty] | F | A | F | A | O’haul | O’haul
1 | [26 empty] | Air Cooler (Air & S. W. Sides) Cleaned |  | Yes | No
2 | [26 empty] | Air Cooler Date Last Clearned
3 | [26 empty] | Air Cooler Date Replaced
4 | [26 empty] | Condition of Air Cooler End Covers
5 | [26 empty] | Air Cooler Zine Anodes Renewed |  | Yes | No
6 | [26 empty] | Governor Overhauled |  | Yes | No
| Chrome Plated |  |  |  | PISTONS RINGS | [21 empty] | Governor Date Last Overhauled
Ordinary
Ring No. | Unit No. 1 |  |  |  | Unit No. 2 |  |  |  | Unit No. 3 |  |  |  | Unit No. 4 |  |  |  | Unit No. 5 |  |  |  | Unit No. 6 |  |  |  | Remarks on Condition of Crank-Shaft, Cam-Shaft, Driving Gears & Driven Pump Etc.
| Butt Clearance | New Clr. | Butt Clr. | Axial Clr. | Butt Clr. | New Clr. | Butt Clr. | Axial Clr. | Butt Clr. | New Clr. | Butt Clr. | Axial Clr. | Butt Clr. | New Clr. | Butt Clr. | Axial Clr. | Butt Clr. | New Clr. | Butt Clr. | Axial Clr. | Butt Clr. | New Clr. | Butt Clr. | Axial Clr.
1
2
3
4
5
6
Bearings Numbered From | [6 empty] | Foward |  | MAIN BEARINGS
Aft
Bearing No. |  |  |  |  | 1 |  | 2 |  | 3 |  | 4 |  | 5 |  | 6 |  | 7 | 7 | 8
Date Installed
[5 empty] | New | Now | New | Now | New | Now | New | Now | New | Now | New | Now | New | Now | New | Now | [5 empty] | Chief Engineer
Bridge Gauge Reading
Bearing Clearance |  |  | F
A
| Notes : | 1 | Max clearance, ovality allowed, to be mentioned where applicable. | Max clearance, ovality allowed, to be mentioned where applicable.
|  |  | During every decarbonisation at least two main bearings to be inspected. | During every decarbonisation at least two main bearings to be inspected.
|  | 2 | At subsequent decarbonisations other bearings to be inspected in order to cover all the main bearings in three decarbonisations. | At subsequent decarbonisations other bearings to be inspected in order to cover all the main bearings in three decarbonisations.

## AE Conrod Inspection 2
| SAFETY, HEALTH, ENVIRONMENT AND QUALITY MANAGEMENT SYSTEM AUXILIARY ENGINE CALIBRATION REPORTING FORMS MANUAL | [7 empty] | Form : 6.6.7 Date : 11-Aug-25 Rev : 10.0 App By : DPA
A/E CONROD INSPECTION REPORT
VESSEL : |  |  |  |  | DATE :
Auxiliary Engine No. |  |  |  | Engine Type
Cylinder No. |  | 1 | 2 | 3 | 4 | 5 | 6 | 7 | 8 | 9
ConRod Indentification No.
Serial No.
Running Hours since last renewal/recondition
A | A
B | B
C | C
D | D
E | E
Max. Ovality
Conn. Rod renewed
CONROD's Upper serration
Initial surface
Wear
Pitting
Cracks
Impact marks
CONROD's Upper serration
Remarks: | Position for above marking, if any, to be indicated on the concerned unit ConRod serration.
For Max Allowance Ovality, see Makers instruction
| Second Engineer | Engine Type 7: Chief Engineer

## AE Clearance and Wear Limits
|  | SAFETY, HEALTH, ENVIRONMENT AND QUALITY MANAGEMENT SYSTEM AUXILIARY ENGINE CALIBRATION REPORTING FORMS MANUAL | [6 empty] | Form : 6.6.7 Date : 11-Aug-25 Rev : 10.0 App By : DPA
AE Clearance and Wear Limits
VESSEL : | [7 empty] | DATE :
Clearances and Wear Limits of Major parts
UNITS IN mm
Item |  |  | Normal Dimension | Max Allowance Clearance | Actual Measurements
[5 empty] | Cyl. No. 1 | Cyl. No. 2 | Cyl. No. 3 | Cyl. No. 4 |  | Cyl. No. 5 | Cyl. No. 6
T
P
E
P.B
E.B
RESULTS OF CALCULATION FOR DEFLECTION
T-PB
T-EB
P-E
MODEL OF ENGINE: YANMAR 6EY18ALW
CONDITION |  |  | TRIM | FWD: | AFT: | E/R TEMP | CRANKCASE TEMPERATURE |  |  |  | RH
LADEN
REMARKS
Carried out crankshaft deflection readings together with crankcase inspection,Also checked for foreign objects and around the
crankcase,checked side play of crankpin bearing and hammer test of connecting rod bolts,flyweights bolts and checked the
tightening of main bearings for any loose.Also during this time we checked the main bearing of unit no.4 and found that the
bearing is in good condition. Checked was done due to 8000-12000H inspection of main bearings. And the defelction taken before
and after.
*For determining Normal and Maximum Allowable clearance, consult the instruction manual.

## Crankpin Wear Limits
|  | SAFETY, HEALTH, ENVIRONMENT AND QUALITY MANAGEMENT SYSTEM AUXILIARY ENGINE CALIBRATION REPORTING FORMS MANUAL | [9 empty] | Form : 6.6.7 Date : 11-Aug-25 Rev : 10.0 App By : DPA
CRANKPIN DIMENSION REPORT
Name:
Department: |  | ENGINE
Date:
Engine
Plant/ vessel:
Engine type:
Engine no.: | [7 empty] | Total Hours: |  | 46401
Rotation direction:
| CS |  |  | FEE |  |  |  |  | TDC
[7 empty] | 45° |  |  |  | 45°
[6 empty] | Exhaust- |  |  |  |  | Control-
[6 empty] | Side |  |  |  |  | Side
45°
45°
BDC
Min Diameter:
| Max Ovality: |  |  |  | For Max Allowance Ovality, see Makers instruction
| Dimension |  | Vertical |  | 45° |  | Horizontal |  | 45°
| 1/100mm |  | A |  | B |  | C |  | D
| Unit 1 | 1
2
3
4
| 1/100mm |  | A |  | B |  | C |  | D
| Unit 2 | 1
2
3
4
| 1/100mm |  | A |  | B |  | C |  | D
| Unit 3 | 1
2
3
4
| 1/100mm |  | A |  | B |  | C |  | D
| Unit 4 | 1
2
3
4
| 1/100mm |  | A |  | B |  | C |  | D
| Unit 5 | 1
2
3
4
| 1/100mm |  | A |  | B |  | C |  | D
| Unit 6 | 1
2
3
4
Remarks:
Note on C6: for example: 31.12.2011
clockwise
anticlockwise