## USER GUIDE
| SAFETY, HEALTH, ENVIRONMENT AND QUALITY MANAGEMENT SYSTEM MAIN ENGINE ONBOARD CYLINDER SCRAPEDOWN ANALYSIS RECORD REPORTING FORMS MANUAL | Form : 6.6.11B Date : 11-Aug-25 Rev : 10.0 App By : DPA
USER GUIDE NOTES
ONBOARD TRIBOIRON TESTER IS TO BE USED IN CONJUNCTION WITH TRIBOMAR SCRAPE DOWN ANALYSIS
As a guide but not limited to:-
1 | After unit overhauls - Every 48 running hrs until the iron content drops once the piston rings have bedded in properly.
2 | 24 Hours after changing to a new batch of fuel
3 | 24 Hours after making any changes to the cylinder oil feed rate or change of cylinder oil grade. If in doubt test again as require
4 | To test any cylinder unit if you notice overheating of the under piston spaces and compare to any the other unit.
NB:- This is the first defence against excessive liner / ring/ piston groove wear.
If a excessive amount of Iron is found contact your Ship Manager immediately.
1 | NB Read the manual properly, then prepare all items needed for the test.
Figure 1 a- Prepare your working place
2 | Draw your samples.
It is very important that the samples are as fresh as possible. Iron particles will accumulate and descend to the bottom of the sample container after a while. This could lead to improper measurements.
Figure 1 b- Take a Fresh Sample
3 | Switch on the photometer and set the ZEROPOINT of the Photometer.
It is only needed to do once, as long as the photometer is switched ON.
If it is switched OFF, then you have to repeat setting the ZEROPOINT.
• Fill a clean cuvette with approx. 2ml of Reagent S, using the reusable Pasteur pipette (plastic one)
• Insert the cuvette into the cuvette holder of the photometer, close the adapter with the attached light protection cover
• Press ZERO
• Remove the cover and the cuvette
Figure 2 Setting the zero point of the photometer
4 | Shake each sample container for at least 3 minutes.
Always draw the sample from the middle of the container, otherwise iron particles could accumulate in the lower sections of the samples container. If you draw from lower section with the pipette, the measured iron content will be much higher than the actual value.
5 | Add 0,3ml of each sample to the dedicated reaction vessel using the 1ml syringe:
• Do not reuse the syringe!
Figure 3 - Draw the sample
6 | Add all reagents to the dedicated reaction vessels:
1. Add approx. 2ml Reagent S to the reaction vessels using a Pasteur pipette. NB this is Reusable!
2. Use the reusable 10ml syringe to fill 10ml of Reagent E into the reaction vessels.
3. Add one TriboIron Test pill to each reaction vessel.
7 | Close all vessels with the blue caps, label the caps if needed.
Go to point 6) in the manual displayed on the photometer.
8 | Shake all reaction vessels together for exact 2min in a vertical direction to maximise turbulence
Press TEST on the photometer and the inbuilt timer will start countdown.
9 | Leave the vessels to stand for 8 more minutes.
Use this time to a to draw a little air (approx.1 ml) into the 5 ml syringes.
10 | Again, shake the samples 30 seconds, leave the samples to stand about 60 seconds until an aqueous solution is separated on the bottom of the vessels.
11 | In the next step the aqueous solution should be transferred to the cuvettes.
Don´t reuse the syringes and filters used for this!
12 | Insert the tip of the syringe into the sample down to the lower half and release the air.
Draw approx. 3 ml of the aqueous solution into the syringe.
Take care not to withdraw the oily phase!
13 | Connect a syringe filter to the tip of the syringe
Place a clean and dry cuvette into the cuvette rack and Press the solution via the filter into the cuvette up to 2/3rd.
14 | Repeat this procedure for each sample.
15 | Insert the cuvette with the aqueous sample into the photometer.
Place the cover on top of the photometer. To activate the measurement, press TEST.
16 | The total iron content of the sample will be displayed in ppm.
17 | To continue testing, confirm “Use last Zero Calibration”

## SOP
| SAFETY, HEALTH, ENVIRONMENT AND QUALITY MANAGEMENT SYSTEM MAIN ENGINE ONBOARD CYLINDER SCRAPEDOWN ANALYSIS RECORD REPORTING FORMS MANUAL | Form : 6.6.11B Date : 11-Aug-25 Rev : 10.0 App By : DPA
Standard Operating Procedure
NB - This is an onboard test so please do not expect results to exactly match the Scrape Down Analysis from the labs
• The measuring range of the TriboIron 2.0 is from 10 to 450 ppm.
• When the device displays "OVERRANGE" the measured value exceeds this range.
This could occur due to a improper measuring, please try the following hints for troubleshooting:
• Agitate the fresh scrape down oil sample for several minutes, otherwise the accumulation of Iron
Particles in the lower sections of the samples could occur. If you withdraw these section with the automatic
pipette the measured Iron Content will be way higher than the actual value
• Strip of any surplus oil on the tip of the automatic pipette with an lint-free cloth as mentioned in the manual.
• The oil amount used for investigation is a critically important factor. If the amount is higher than needed, the
measured value will exceed the actual value. Take note of the mentioned times for resting and agitating.
• Never withdraw the aqueous phase from bottom of the reaction vessel. Try to withdraw the aqueous phase
from the beginning of the lower third.
NB:- Take note of the guidance below from the manual:
Contact Person for Tribomar.
Dominik Frahm
Project Engineer
Tribomar GmbH
Tel.: +49-40 730 91399-14
Fax: +49-40 730 91399-33
Email: dominik.frahm@tribomar.com
Web: www.tribomar.com

## CYL 1
|  | SAFETY, HEALTH, ENVIRONMENT AND QUALITY MANAGEMENT SYSTEM MAIN ENGINE ONBOARD CYLINDER SCRAPEDOWN ANALYSIS RECORD REPORTING FORMS MANUAL |  | Form : 6.6.11B Date : 11-Aug-25 Rev : 10.0 App By : DPA
VSL:- |  |  | IMO No:-
ME MANUFACTURER : - |  |  | MODEL : -
Power: |  | @ RPM: | LUBRICATOR TYPE:
CYLINDER NO. 1
Date Sampled
Date Tested
Sampled by
MAIN ENGINE DETAILS
Engine hours
Liner hours
Crown hours
Piston ring hours
Fuel valve hours
Hrs since last under piston clean
MAIN ENGINE SETTINGS
Feed rate (g/kW/h)
Sp. FRF (g/kW/h/%wt)
Load (%MCR)
Rpm (min-1)
FUEL TYPE
Fuel Grade
Sulphur Content
Catfines
Acid Number
CCAI
Other concerns from Test Report
ONBOARD TEST RESULT
Total Iron Content Fe2+ Result
Cylinder oil grade in use
BN test result
Water test result
ADDITIONAL REMARKS BY:
CHIEF ENGINE REMARKS, IF ANY (E.g. Newly Ovhl Unit, Running In, Fuel Issue, Mixed Cyl Oil in use, , Expired reagent, etc… NTR (if all in order)
SHIP MANAGER REMARKS
NOTE | Please do not make direct comparisons between the Tribomar CSA Analysis results and the TRIBOIRON 2 Test Results. CSA Analysis is
done after 150 - 168 hrs (1 week ) of running after cleaning the under piston space. CSA Tests are carried out in a lab under controlled conditions.
TRIBOIRON 2 is a tool for early detection of excessive wear during normal operation, after overhaul, and when vessel changes over to a new fuel and
test can be done at weekly intervals or more without doing a under piston clean. Please discuss with you Ship Manger.
Fe Range: - Indicative level of iron (Ferro-magnetic and non-magnetic) in the oil sample. Typical sources of iron are cylinder liners, crankshaft, piston rings, gears.
Normal range : 50 – 100ppm Critical range : 100 – 350ppm If reading <50ppm and/or >350ppm repeat the test.
BN DRAIN OIL LIMITS : >10 mgKOH/g
Base Number is a measure of the reserve alkalinity of an engine oil and its ability to neutralise harmful acids.
Water : 0.10 %wt
The percentage (by volume) of the total amount of water contamination.

## CYL 2
|  | SAFETY, HEALTH, ENVIRONMENT AND QUALITY MANAGEMENT SYSTEM MAIN ENGINE ONBOARD CYLINDER SCRAPEDOWN ANALYSIS RECORD REPORTING FORMS MANUAL |  | Form : 6.6.11B Date : 11-Aug-25 Rev : 10.0 App By : DPA
VSL:- |  |  | IMO No:-
ME MANUFACTURER : - |  |  | MODEL : -
Power: |  | @ RPM: | LUBRICATOR TYPE:
CYLINDER NO. 2
Date Sampled
Date Tested
Sampled by
MAIN ENGINE DETAILS
Engine hours
Liner hours
Crown hours
Piston ring hours
Fuel valve hours
Hrs since last under piston clean
MAIN ENGINE SETTINGS
Feed rate (g/kW/h)
Sp. FRF (g/kW/h/%wt)
Load (%MCR)
Rpm (min-1)
FUEL TYPE
Fuel Grade
Sulphur Content
Catfines
Acid Number
CCAI
Other concerns from Test Report
ONBOARD TEST RESULT
Total Iron Content Fe2+ Result
Cylinder oil grade in use
BN test result
Water test result
ADDITIONAL REMARKS BY:
CHIEF ENGINE REMARKS, IF ANY (E.g. Newly Ovhl Unit, Running In, Fuel Issue, Mixed Cyl Oil in use, , Expired reagent, etc… NTR (if all in order)
SHIP MANAGER REMARKS
NOTE | Please do not make direct comparisons between the Tribomar CSA Analysis results and the TRIBOIRON 2 Test Results. CSA Analysis is
done after 150 - 168 hrs (1 week ) of running after cleaning the under piston space. CSA Tests are carried out in a lab under controlled conditions.
TRIBOIRON 2 is a tool for early detection of excessive wear during normal operation, after overhaul, and when vessel changes over to a new fuel and
test can be done at weekly intervals or more without doing a under piston clean. Please discuss with you Ship Manger.
Fe Range: - Indicative level of iron (Ferro-magnetic and non-magnetic) in the oil sample. Typical sources of iron are cylinder liners, crankshaft, piston
rings, gears.
Normal range : 50 – 100ppm Critical range : 100 – 350ppm If reading <50ppm and/or >350ppm repeat the test.
BN DRAIN OIL LIMITS : >10 mgKOH/g
Base Number is a measure of the reserve alkalinity of an engine oil and its ability to neutralise harmful acids.
Water : 0.10 %wt
The percentage (by volume) of the total amount of water contamination.

## CYL 3
|  | SAFETY, HEALTH, ENVIRONMENT AND QUALITY MANAGEMENT SYSTEM MAIN ENGINE ONBOARD CYLINDER SCRAPEDOWN ANALYSIS RECORD REPORTING FORMS MANUAL |  | Form : 6.6.11B Date : 11-Aug-25 Rev : 10.0 App By : DPA
VSL:- |  |  | IMO No:-
ME MANUFACTURER : - |  |  | MODEL : -
Power: |  | @ RPM: | LUBRICATOR TYPE:
CYLINDER NO. 3
Date Sampled
Date Tested
Sampled by
MAIN ENGINE DETAILS
Engine hours
Liner hours
Crown hours
Piston ring hours
Fuel valve hours
Hrs since last under piston clean
MAIN ENGINE SETTINGS
Feed rate (g/kW/h)
Sp. FRF (g/kW/h/%wt)
Load (%MCR)
Rpm (min-1)
FUEL TYPE
Fuel Grade
Sulphur Content
Cat fines
Acid Number
CCAI
Other concerns from Test Report
ONBOARD TEST RESULT
Total Iron Content Fe2+ Result
Cylinder oil grade in use
BN test result
Water test result
ADDITIONAL REMARKS BY:
CHIEF ENGINE REMARKS, IF ANY (E.g. Newly Ovhl Unit, Running In, Fuel Issue, Mixed Cyl Oil in use, , Expired reagent, etc… NTR (if all in order)
SHIP MANAGER REMARKS
NOTE | Please do not make direct comparisons between the Tribomar CSA Analysis results and the TRIBOIRON 2 Test Results. CSA Analysis is
done after 150 - 168 hrs (1 week ) of running after cleaning the under piston space. CSA Tests are carried out in a lab under controlled conditions.
TRIBOIRON 2 is a tool for early detection of excessive wear during normal operation, after overhaul, and when vessel changes over to a new fuel and
test can be done at weekly intervals or more without doing a under piston clean. Please discuss with you Ship Manger.
Fe Range: - Indicative level of iron (Ferro-magnetic and non-magnetic) in the oil sample. Typical sources of iron are cylinder liners, crankshaft, piston
rings, gears.
Normal range : 50 – 100ppm Critical range : 100 – 350ppm If reading <50ppm and/or >350ppm repeat the test.
BN DRAIN OIL LIMITS : >10 mgKOH/g
Base Number is a measure of the reserve alkalinity of an engine oil and its ability to neutralise harmful acids.
Water : 0.10 %wt
The percentage (by volume) of the total amount of water contamination.

## CYL 4
|  | SAFETY, HEALTH, ENVIRONMENT AND QUALITY MANAGEMENT SYSTEM MAIN ENGINE ONBOARD CYLINDER SCRAPEDOWN ANALYSIS RECORD REPORTING FORMS MANUAL |  | Form : 6.6.11B Date : 11-Aug-25 Rev : 10.0 App By : DPA
VSL:- |  |  | IMO No:-
ME MANUFACTURER : - |  |  | MODEL : -
Power: |  | @ RPM: | LUBRICATOR TYPE:
CYLINDER NO. 4
Date Sampled
Date Tested
Sampled by
MAIN ENGINE DETAILS
Engine hours
Liner hours
Crown hours
Piston ring hours
Fuel valve hours
Hrs since last under piston clean
MAIN ENGINE SETTINGS
Feed rate (g/kW/h)
Sp. FRF (g/kW/h/%wt)
Load (%MCR)
Rpm (min-1)
FUEL TYPE
Fuel Grade
Sulphur Content
Catfines
Acid Number
CCAI
Other concerns from Test Report
ONBOARD TEST RESULT
Total Iron Content Fe2+ Result
Cylinder oil grade in use
BN test result
Water test result
ADDITIONAL REMARKS BY:
CHIEF ENGINE REMARKS, IF ANY (E.g. Newly Ovhl Unit, Running In, Fuel Issue, Mixed Cyl Oil in use, , Expired reagent, etc… NTR (if all in order)
SHIP MANAGER REMARKS
NOTE | Please do not make direct comparisons between the Tribomar CSA Analysis results and the TRIBOIRON 2 Test Results. CSA Analysis is
done after 150 - 168 hrs (1 week ) of running after cleaning the under piston space. CSA Tests are carried out in a lab under controlled conditions.
TRIBOIRON 2 is a tool for early detection of excessive wear during normal operation, after overhaul, and when vessel changes over to a new fuel and
test can be done at weekly intervals or more without doing a under piston clean. Please discuss with you Ship Manger.
Fe Range: - Indicative level of iron (Ferro-magnetic and non-magnetic) in the oil sample. Typical sources of iron are cylinder liners, crankshaft, piston
rings, gears.
Normal range : 50 – 100ppm Critical range : 100 – 350ppm If reading <50ppm and/or >350ppm repeat the test.
BN DRAIN OIL LIMITS : >10 mgKOH/g
Base Number is a measure of the reserve alkalinity of an engine oil and its ability to neutralise harmful acids.
Water : 0.10 %wt
The percentage (by volume) of the total amount of water contamination.

## CYL 5
|  | SAFETY, HEALTH, ENVIRONMENT AND QUALITY MANAGEMENT SYSTEM MAIN ENGINE ONBOARD CYLINDER SCRAPEDOWN ANALYSIS RECORD REPORTING FORMS MANUAL |  | Form : 6.6.11B Date : 11-Aug-25 Rev : 10.0 App By : DPA
VSL:- |  |  | IMO No:-
ME MANUFACTURER : - |  |  | MODEL : -
Power: |  | @ RPM: | LUBRICATOR TYPE:
CYLINDER NO. 5
Date Sampled
Date Tested
Sampled by
MAIN ENGINE DETAILS
Engine hours
Liner hours
Crown hours
Piston ring hours
Fuel valve hours
Hrs since last under piston clean
MAIN ENGINE SETTINGS
Feed rate (g/kW/h)
Sp. FRF (g/kW/h/%wt)
Load (%MCR)
Rpm (min-1)
FUEL TYPE
Fuel Grade
Sulphur Content
Catfines
Acid Number
CCAI
Other concerns from Test Report
ONBOARD TEST RESULT
Total Iron Content Fe2+ Result
Cylinder oil grade in use
BN test result
Water test result
ADDITIONAL REMARKS BY:
CHIEF ENGINE REMARKS, IF ANY (E.g. Newly Ovhl Unit, Running In, Fuel Issue, Mixed Cyl Oil in use, , Expired reagent, etc… NTR (if all in order)
SHIP MANAGER REMARKS
NOTE | Please do not make direct comparisons between the Tribomar CSA Analysis results and the TRIBOIRON 2 Test Results. CSA Analysis is
done after 150 - 168 hrs (1 week ) of running after cleaning the under piston space. CSA Tests are carried out in a lab under controlled conditions.
TRIBOIRON 2 is a tool for early detection of excessive wear during normal operation, after overhaul, and when vessel changes over to a new fuel and
test can be done at weekly intervals or more without doing a under piston clean. Please discuss with you Ship Manger.
Fe Range: - Indicative level of iron (Ferro-magnetic and non-magnetic) in the oil sample. Typical sources of iron are cylinder liners, crankshaft, piston
rings, gears.
Normal range : 50 – 100ppm Critical range : 100 – 350ppm If reading <50ppm and/or >350ppm repeat the test.
BN DRAIN OIL LIMITS : >10 mgKOH/g
Base Number is a measure of the reserve alkalinity of an engine oil and its ability to neutralise harmful acids.
Water : 0.10 %wt
The percentage (by volume) of the total amount of water contamination.

## CYL 6
|  | SAFETY, HEALTH, ENVIRONMENT AND QUALITY MANAGEMENT SYSTEM MAIN ENGINE ONBOARD CYLINDER SCRAPEDOWN ANALYSIS RECORD REPORTING FORMS MANUAL |  | Form : 6.6.11B Date : 11-Aug-25 Rev : 10.0 App By : DPA
VSL:- |  |  | IMO No:-
ME MANUFACTURER : - |  |  | MODEL : -
Power: |  | @ RPM: | LUBRICATOR TYPE:
CYLINDER NO. 6
Date Sampled
Date Tested
Sampled by
MAIN ENGINE DETAILS
Engine hours
Liner hours
Crown hours
Piston ring hours
Fuel valve hours
Hrs since last under piston clean
MAIN ENGINE SETTINGS
Feed rate (g/kW/h)
Sp. FRF (g/kW/h/%wt)
Load (%MCR)
Rpm (min-1)
FUEL TYPE
Fuel Grade
Sulphur Content
Catfines
Acid Number
CCAI
Other concerns from Test Report
ONBOARD TEST RESULT
Total Iron Content Fe2+ Result
Cylinder oil grade in use
BN test result
Water test result
ADDITIONAL REMARKS BY:
CHIEF ENGINE REMARKS, IF ANY (E.g. Newly Ovhl Unit, Running In, Fuel Issue, Mixed Cyl Oil in use, , Expired reagent, etc… NTR (if all in order)
SHIP MANAGER REMARKS
NOTE | Please do not make direct comparisons between the Tribomar CSA Analysis results and the TRIBOIRON 2 Test Results. CSA Analysis is
done after 150 - 168 hrs (1 week ) of running after cleaning the under piston space. CSA Tests are carried out in a lab under controlled conditions.
TRIBOIRON 2 is a tool for early detection of excessive wear during normal operation, after overhaul, and when vessel changes over to a new fuel and
test can be done at weekly intervals or more without doing a under piston clean. Please discuss with you Ship Manger.
Fe Range: - Indicative level of iron (Ferro-magnetic and non-magnetic) in the oil sample. Typical sources of iron are cylinder liners, crankshaft, piston
rings, gears.
Normal range : 50 – 100ppm Critical range : 100 – 350ppm If reading <50ppm and/or >350ppm repeat the test.
BN DRAIN OIL LIMITS : >10 mgKOH/g
Base Number is a measure of the reserve alkalinity of an engine oil and its ability to neutralise harmful acids.
Water : 0.10 %wt
The percentage (by volume) of the total amount of water contamination.