## Campaign 008
| SAFETY, HEALTH, ENVIRONMENT AND QUALITY MANAGEMENT SYSTEM CAMPAIGN 008 - ESSENTIAL SPARES AS AT 30 JULY 2020 REPORTING FORMS MANUAL | [6 empty] | Form : 7.2.1 Date : 14-Aug-2025 Rev : 10.0 App By : DPA
VESSEL : | [6 empty] | DATE :
No. | Description | Kind of Spare parts | Minimum spare | Remarks | ROB - to include reconditioned parts | Location | Condition / CEO Comments | SM Comments
Main Engine
1 | Main Bearing | Complete | 1 set | with bolts and nuts.
2 | Thrust Bearing | Thrust Pads | 1/2 set
3 | Cylinder Liner | Complete | 1 set | With joint rings and gasket
4 | Cylinder cover | Complete | 1 set | With all valves
5 |  | Cover studs and nuts for one cyl | 1/2 set
6 | Cylinder Valves | Exhaust valve complete | 2 sets | One set with Upper Housing
7 |  | Starting valve complete | 1 set
8 |  | Safety valve complete | 1 set
9 |  | Fuel oil valves complete | 1 set
10 | Connecting rod and bearings | Crank Pin bearing | 1 set | With bolts and nuts
11 |  | Cross head Pin bearing | 1 set | With bolts and nuts
12 | Piston | Complete | 1 set
13 |  | Piston Ring | 1 set | For one cyliner
14 | Piston Cooling | Telescopic cooling pipes and fittings | 1 set | Or equivalent for one cyl
15 | Cam driving gear | Chain links and pin | 1 set | In case of chain driving gear
16 | Cylinder oil lubricator | Complete | 1 set
17 | F.O injection pump. | Complete | 1 set | Or working parts for one pump
18 | F.O High pressure pipe | Complete | 1 set | Double wall FO pipe
19 | Puncture valves | Complete | 3 pcs
20 | Turbo Charger | Bearings | 1 set
Generator Engine
1 | Main Bearing | Complete | 1 set
2 | Valves attached to Cylinder cover | Exhaust valve spindle | 2 pcs
3 |  | Intake valve spindle | 1 pc
4 |  | Relief valve complete | 1 set
5 |  | Fuel oil valve complete | 1/2 engine
6 | Connecting rod and bearings | Crankpin bearing | 1 set
7 |  | Piston pin & Bearing bush | 1 set
8 |  | Connecting Rod with bolts | 1 set | Check the ovality by thightening both parts at its rated torque
9 | Piston | Piston | 1 set
10 |  | Piston ring | 1 set | For one cyliner
11 | Cylinder Unit | Cylinder Liner | 1 set
12 |  | Cylinder Head | 1 set | Complete with valves
13 | F.O injection pump. | Complete | 1 set | Or working parts for one pump
14 | F.O High pressure pipe | Each pipe complete | 1 set
15 | Gasket and joint rings | Each size and type fitted for cyl cover and liner for one cyl | 1 set
16 | Turbo Charger | Overhaul kit | 1 set
Boiler and Economizer
1 | Safety Valve | Spring | each 1 pc
2 | Burning device | Nozzles complete | 1 boiler
3 |  | Fuel Oil Solenoid Valve | 1 pc
4 | Reflect type water gauge | Gauge glass | 2 pcs | With gaskets
5 |  | Body | 1 pc
Piston pumps
1 | Valve with seats and spring | Each size fitted | 1 set
2 | Piston rings | Each type and size for one piston | 1 set
Centrifugal pumps - Ballast , Fire & GS pump
1 | Bearings for pump | Full set | 1 set
2 | Bearings for electric motor | Full set | 2 set
3 | Mech seal or Gland packing | Each type and size | 1 set
4 | Wear rings |  | 1 set
5 | Submerged bearing |  | 1 Pc
6 | Coupling inserts |  | 1 set
7 | Impeller |  | 1 pc
8 | Lip Seal |  | 1 pc
9 | Gaskets/packing set |  | 1 set
Centrifugal pumps - Sea water, FW etc
1 | Bearing | Each type and size | 1 set
2 | Mech seal or Gland packing | Each type and size | 1 set
Gear type pumps
1 | Mech seal | Each type and size | 1 set
2 | Bearing | One set each size | 1 set
Boiler pump
1 | Auxiliary Feed water PP | O-ring, seals | 1 set
2 |  | Motor | 1 set
Main Air compressor
1 | Suction and delelivery valves | Complete | 1/2 set
2 | Piston rings | Each size fitted for one piston | 1 set
Tools & Fittings
1 | Boiler | Tube Plug | 12 pcs
2 |  | Pressure gauge | 1 pc
| Others | Special tools and kit for maintennce | 1 set | Tube cleaning brush; kit for EGE water washing
3 |  | Water test kit | 1 set | Advise Maker
OWS
1 | Automation | Oil level prove | 1 set
2 | Filters | Coalescer & Filters | 1 set complete
WO incinerator
1 | Thermo couple | Furnace | 1 set
2 |  | Exhaust Gas | 1 set
Anchor chain
1 | Kenter shackle |  | 2 pcs